## 2. Savanna & Debski
|  |  | Normal |  | Large Deflection On |  | Keep Stress Pattern Off
|  |  | Mode Shape 1 | Mode Shape 2 | Mode Shape 1 | Mode Shape 2
L3 | Surface Effect (ori) | Force all edges | 4664.2 | 4945.9
| Direct effect |  | 4664.2 | 4945.9
|  | Force at nodal | 2254.3 | 3825.1
L1 | SE | Force all edges | 3216.8 | 3628.6 | 3215.9 | 3627.8
|  | Force at nodal | 2253.6 | 3624.1 | 2262.3 | 3623.8
|  | Line pressure | 20.105 | 22.679 | 19.141 | 21.746
L2 | SE
Local buckling critical loads (N)
| Layup | Simulation | Savanna et al. (2018) | Debski et al. (2013b) | % difference
L3 | [45/-45/90/0]s | 4665 | 4405.9 | 4402.4 | -5.881%
L1 | [0/-45/45/90]s | 3215.9 | 2972.5 | 2977.2 | -8.188%
L2 | [0/90/0/90]s | 2464.4 | 2274.9 | 2282.3 | -8.33%
* Large Deflection On
* Force applied at all edges
* Same boundary conditions as paper
** Concern on how to check the geometry representation due to geometry issue mentioned

## Sheet1
Local buckling critical loads (N)
| Layup | Simulation | Savanna et al. (2018) | Debski et al. (2013b) | % difference
L3 | [45/-45/90/0]s | 4665 | 4405.9 | 4402.4 | -5.881%
L1 | [0/-45/45/90]s | 3215.9 | 2972.5 | 2977.2 | -8.188%
L2 | [0/90/0/90]s | 2464.4 | 2274.9 | 2282.3 | -8.33%
* Large Deflection On
* Force applied at all edges
* Same boundary conditions as paper
** Concern on how to check the geometry representation due to geometry issue mentioned
Individual ply thickness (mm) |  | 0.131
For first case
Local buckling critical loads (N)
| Layup | Simulation | Savanna et al. (2018) | Debski et al. (2013b) | % difference
L1 | [0/-45/45/90]s | 2996 | 2972.5 | 2977.2 | -0.7906%
L2 | [0/90/0/90]s | 2293.6 | 2274.9 | 2282.3 | -0.822%
L3 | [45/-45/90/0]s | 4312 | 4405.9 | 4402.4 | 2.131%
| Layup | Number of plies | Laminate thickness (mm) | Simulation | Savanna et al. (2018) | % difference
L1 | [0/-45/45/90]s | 8 | 1.048 | 2996 | 2972.5 | -0.7906% | TopFlangeBottom
|  | 16 | 2.096 | 26237 | 27830 | 5.724% | WebLeftFace
|  | 24 | 3.144 | 84857 | 92640 | 8.401% | BottomFlangeTop
|  | 32 | 4.192 | 189600 | 210980 | 10.13% |  | why the percentage difference?
L2 | [0/90/0/90]s | 8 | 1.048 | 2293.6 | 2274.9 | -0.822% |  | orthogonal properties
|  | 16 | 2.096 | 18268 | 18700 | 2.31% |  | ABAQUS vs ANSYS
|  | 24 | 3.144 | 59238 | 61930 | 4.347% |  | unsure lamination architecture
|  | 32 | 4.192 | 134520 | 143890 | 6.512%
For second case
Local buckling critical loads (N)
| Layup | Simulation | Savanna et al. (2018) | Debski et al. (2013b) | % difference
L1 | [0/-45/45/90]s | 3215.9 | 2972.5 | 2977.2 | -8.188%
L2 | [0/90/0/90]s | 2464.4 | 2274.9 | 2282.3 | -8.33%
L3 | [45/-45/90/0]s | 4665 | 4405.9 | 4402.4 | -5.881%
| Layup | Number of plies | Laminate thickness (mm) | Simulation | Savanna et al. (2018) | % difference
L1 | [0/-45/45/90]s | 8 | 1.048 | 3215.9 | 2972.5 | -8.188% | TopFlangeTop
|  | 16 | 2.096 | 30363 | 27830 | -9.102% | WebLeftFace
|  | 24 | 3.144 | 104320 | 92640 | -12.61% | BottomFlangeBottom
|  | 32 | 4.192 | 245500 | 210980 | -16.36%
L2 | [0/90/0/90]s | 8 | 1.048 | 2464.4 | 2274.9 | -8.33%
|  | 16 | 2.096 | 20871 | 18700 | -11.61%
|  | 24 | 3.144 | 71769 | 61930 | -15.89%
|  | 32 | 4.192 | 172290 | 143890 | -19.74%

## mesh5mm
Mesh (mm) | 5 | Length (mm) | Layup | Number of Plies, n | Critical Buckling Load (N) | Length (mm) | Layup | Number of Plies, n | Critical Buckling Load (N) | Length (mm) | Layup | Number of Plies, n | Critical Buckling Load (N) | Length (mm) | Layup | Number of Plies, n | Critical Buckling Load (N)
Ply Thickness (mm) | 0.131 | 300 | [0/-45/45/90]s | 8 | 3017.7278 | 600 | [0/-45/45/90]s | 8 | 2894.2419 | 900 | [0/-45/45/90]s | 8 | 2857.4998 | 1200 | [0/-45/45/90]s | 8 | 2839.9176
|  |  |  | 16 | 26925.86 |  |  | 16 | 26156.2844 |  |  | 16 | 25970.7942 |  |  | 16 | 25519.4359
|  |  |  | 24 | 85505.1059 |  |  | 24 | 83405.9735 |  |  | 24 | 69283.7857 |  |  | 24 | 45452.4319
|  |  |  | 32 | 189096.4975 |  |  | 32 | 184881.2672 |  |  | 32 | 104256.581 |  |  | 32 | 71867.8089
|  |  | [0/-45/90/45]s | 8 | 2785.3384 |  | [0/-45/90/45]s | 8 | 2641.4519 |  | [0/-45/90/45]s | 8 | 2597.7917 |  | [0/-45/90/45]s | 8 | 2576.84
|  |  |  | 16 | 26533.8619 |  |  | 16 | 25761.6018 |  |  | 16 | 25573.3885 |  |  | 16 | 25352.3962
|  |  |  | 24 | 85021.1659 |  |  | 24 | 82929.8014 |  |  | 24 | 69079.0356 |  |  | 24 | 45248.2063
|  |  |  | 32 | 188587.5383 |  |  | 32 | 184377.689 |  |  | 32 | 104010.9918 |  |  | 32 | 71627.1947
|  |  | [0/90/-45/45]s | 8 | 2656.119 |  | [0/90/-45/45]s | 8 | 2529.9291 |  | [0/90/-45/45]s | 8 | 2504.0987 |  | [0/90/-45/45]s | 8 | 2492.4809
|  |  |  | 16 | 25825.724 |  |  | 16 | 25083.6113 |  |  | 16 | 24893.4045 |  |  | 16 | 24796.9555
|  |  |  | 24 | 84072.1028 |  |  | 24 | 82012.5371 |  |  | 24 | 68687.4104 |  |  | 24 | 44858.5064
|  |  |  | 32 | 187540.4389 |  |  | 32 | 183361.4891 |  |  | 32 | 103527.7894 |  |  | 32 | 71155.9113
|  |  | [-45/45/90/0]s | 8 | 4364.6202 |  | [-45/45/90/0]s | 8 | 4293.0073 |  | [-45/45/90/0]s | 8 | 4268.4702 |  | [-45/45/90/0]s | 8 | 4255.8958
|  |  |  | 16 | 28594.9965 |  |  | 16 | 28015.3718 |  |  | 16 | 27835.7783 |  |  | 16 | 26116.7018
|  |  |  | 24 | 87281.0635 |  |  | 24 | 85483.1515 |  |  | 24 | 69978.1755 |  |  | 24 | 46235.6615
|  |  |  | 32 | 190690.0981 |  |  | 32 | 186849.4452 |  |  | 32 | 105076.1705 |  |  | 32 | 72783.9604
|  |  | [-45/45/0/90]s | 8 | 4372.1171 |  | [-45/45/0/90]s | 8 | 4268.933 |  | [-45/45/0/90]s | 8 | 4237.0634 |  | [-45/45/0/90]s | 8 | 4220.6508
|  |  |  | 16 | 28697.0182 |  |  | 16 | 28077.2291 |  |  | 16 | 27894.9219 |  |  | 16 | 26151.2786
|  |  |  | 24 | 87460.237 |  |  | 24 | 85602.9168 |  |  | 24 | 70049.3285 |  |  | 24 | 46284.5834
|  |  |  | 32 | 190958.0388 |  |  | 32 | 187038.7614 |  |  | 32 | 105166.5281 |  |  | 32 | 72847.8291
|  |  | [-45/0/45/90]s | 8 | 3490.4647 |  | [-45/0/45/90]s | 8 | 3265.3215 |  | [-45/0/45/90]s | 8 | 3201.6098 |  | [-45/0/45/90]s | 8 | 3174.7656
|  |  |  | 16 | 27889.7846 |  |  | 16 | 27198.9548 |  |  | 16 | 27009.71 |  |  | 16 | 25854.5453
|  |  |  | 24 | 86624.2682 |  |  | 24 | 84670.2983 |  |  | 24 | 69723.6135 |  |  | 24 | 45934.003
|  |  |  | 32 | 190182.264 |  |  | 32 | 186137.8213 |  |  | 32 | 104793.1442 |  |  | 32 | 72446.3684
|  |  | [45/90/0/-45]s | 8 | 3114.7684 |  | [45/90/0/-45]s | 8 | 3058.0843 |  | [45/90/0/-45]s | 8 | 3032.188 |  | [45/90/0/-45]s | 8 | 3016.8256
|  |  |  | 16 | 27261.1769 |  |  | 16 | 26670.8285 |  |  | 16 | 26484.7451 |  |  | 16 | 25631.7137
|  |  |  | 24 | 85797.3653 |  |  | 24 | 83980.1095 |  |  | 24 | 69394.0891 |  |  | 24 | 45647.5544
|  |  |  | 32 | 189190.1951 |  |  | 32 | 185311.1058 |  |  | 32 | 104395.0215 |  |  | 32 | 72101.9069
|  |  | [45/90/-45/0]s | 8 | 3468.7059 |  | [45/90/-45/0]s | 8 | 3435.9218 |  | [45/90/-45/0]s | 8 | 3424.0089 |  | [45/90/-45/0]s | 8 | 3417.4964
|  |  |  | 16 | 27620.0233 |  |  | 16 | 27060.1801 |  |  | 16 | 26880.5713 |  |  | 16 | 25770.6658
|  |  |  | 24 | 86137.2622 |  |  | 24 | 84369.5036 |  |  | 24 | 69535.6169 |  |  | 24 | 45808.9276
|  |  |  | 32 | 189453.2147 |  |  | 32 | 185645.1668 |  |  | 32 | 104554.8903 |  |  | 32 | 72282.5917
|  |  | [45/-45/90/0]s | 8 | 4364.6202 |  | [45/-45/90/0]s | 8 | 4293.0119 |  | [45/-45/90/0]s | 8 | 4268.4701 |  | [45/-45/90/0]s | 8 | 4255.896
|  |  |  | 16 | 28594.9967 |  |  | 16 | 28015.3769 |  |  | 16 | 27835.7779 |  |  | 16 | 26116.7028
|  |  |  | 24 | 87281.0638 |  |  | 24 | 85483.1582 |  |  | 24 | 69978.176 |  |  | 24 | 46235.6617
|  |  |  | 32 | 190690.0986 |  |  | 32 | 186849.3727 |  |  | 32 | 105076.1706 |  |  | 32 | 72783.9605
|  |  | [90/0/-45/45]s | 8 | 2595.2377 |  | [90/0/-45/45]s | 8 | 2524.2101 |  | [90/0/-45/45]s | 8 | 2502.6438 |  | [90/0/-45/45]s | 8 | 2492.3219
|  |  |  | 16 | 25587.0899 |  |  | 16 | 24997.5741 |  |  | 16 | 24814.1993 |  |  | 16 | 24721.2176
|  |  |  | 24 | 83643.9627 |  |  | 24 | 81792.0038 |  |  | 24 | 68530.8727 |  |  | 24 | 44759.2232
|  |  |  | 32 | 186897.1899 |  |  | 32 | 182966.8309 |  |  | 32 | 103328.3504 |  |  | 32 | 71024.5635
|  |  | [90/0/45/-45]s | 8 | 2595.2377 |  | [90/0/45/-45]s | 8 | 2524.2105 |  | [90/0/45/-45]s | 8 | 2502.6438 |  | [90/0/45/-45]s | 8 | 2492.3219
|  |  |  | 16 | 25587.0899 |  |  | 16 | 24997.5754 |  |  | 16 | 24814.1991 |  |  | 16 | 24721.2176
|  |  |  | 24 | 83643.9628 |  |  | 24 | 81792.0057 |  |  | 24 | 68530.8729 |  |  | 24 | 44759.2232
|  |  |  | 32 | 186897.19 |  |  | 32 | 182966.8289 |  |  | 32 | 103328.3505 |  |  | 32 | 71024.5635
|  |  | [90/45/0/-45]s | 8 | 2781.9219 |  | [90/45/0/-45]s | 8 | 2722.7223 |  | [90/45/0/-45]s | 8 | 2703.4786 |  | [90/45/0/-45]s | 8 | 2693.6581
|  |  |  | 16 | 26142.2959 |  |  | 16 | 25595.0435 |  |  | 16 | 25418.4848 |  |  | 16 | 25231.9217
|  |  |  | 24 | 84288.0151 |  |  | 24 | 82525.6684 |  |  | 24 | 68803.934 |  |  | 24 | 45071.3276
|  |  |  | 32 | 187482.1807 |  |  | 32 | 183675.8387 |  |  | 32 | 103662.2004 |  |  | 32 | 71394.706
|  |  | [0/90/0/90]s | 8 | 2299.2491 |  | [0/90/0/90]s | 8 | 2184.6948 |  | [0/90/0/90]s | 8 | 2153.6899 |  | [0/90/0/90]s | 8 | 2142.4147
|  |  |  | 16 | 18356.3395 |  |  | 16 | 17472.1517 |  |  | 16 | 17285.2877 |  |  | 16 | 17196.5533
|  |  |  | 24 | 59171.0552 |  |  | 24 | 56623.4928 |  |  | 24 | 56026.2315 |  |  | 24 | 45600.5565
|  |  |  | 32 | 133927.847 |  |  | 32 | 128527.0832 |  |  | 32 | 101351.1424 |  |  | 32 | 63864.5573
|  |  | [0/90/90/0]s | 8 | 2387.4695 |  | [0/90/90/0]s | 8 | 2255.7459 |  | [0/90/90/0]s | 8 | 2232.6331 |  | [0/90/90/0]s | 8 | 2220.454
|  |  |  | 16 | 18317.9621 |  |  | 16 | 17508.0191 |  |  | 16 | 17314.0646 |  |  | 16 | 17227.1017
|  |  |  | 24 | 59072.2941 |  |  | 24 | 56632.8784 |  |  | 24 | 56030.6739 |  |  | 24 | 45576.096
|  |  |  | 32 | 133771.5975 |  |  | 32 | 128510.4812 |  |  | 32 | 101303.5122 |  |  | 32 | 63837.7397
|  |  | [0/0/90/90]s | 8 | 1927.829 |  | [0/0/90/90]s | 8 | 1825.2596 |  | [0/0/90/90]s | 8 | 1793.4052 |  | [0/0/90/90]s | 8 | 1779.4147
|  |  |  | 16 | 18312.6981 |  |  | 16 | 17323.305 |  |  | 16 | 17147.4994 |  |  | 16 | 17052.2738
|  |  |  | 24 | 59286.4841 |  |  | 24 | 56530.5422 |  |  | 24 | 55951.6177 |  |  | 24 | 45638.674
|  |  |  | 32 | 134146.6189 |  |  | 32 | 128476.2357 |  |  | 32 | 101426.7989 |  |  | 32 | 63907.7781
|  |  | [90/0/90/0]s | 8 | 2246.5526 |  | [90/0/90/0]s | 8 | 2169.3744 |  | [90/0/90/0]s | 8 | 2147.6555 |  | [90/0/90/0]s | 8 | 2137.5925
|  |  |  | 16 | 18063.2239 |  |  | 16 | 17433.3295 |  |  | 16 | 17252.959 |  |  | 16 | 17166.6729
|  |  |  | 24 | 58679.7997 |  |  | 24 | 56539.1434 |  |  | 24 | 55945.9425 |  |  | 24 | 45493.1016
|  |  |  | 32 | 133225.734 |  |  | 32 | 128370.4686 |  |  | 32 | 101151.1276 |  |  | 32 | 63752.6866
|  |  | [90/90/0/0]s | 8 | 1851.1185 |  | [90/90/0/0]s | 8 | 1795.6462 |  | [90/90/0/0]s | 8 | 1778.805 |  | [90/90/0/0]s | 8 | 1770.4266
|  |  |  | 16 | 17802.5165 |  |  | 16 | 17236.9074 |  |  | 16 | 17072.8346 |  |  | 16 | 16991.2151
|  |  |  | 24 | 58326.4935 |  |  | 24 | 56352.7951 |  |  | 24 | 55783.4725 |  |  | 24 | 45422.1229
|  |  |  | 32 | 132751.3564 |  |  | 32 | 128155.8754 |  |  | 32 | 101025.5434 |  |  | 32 | 63683.3049
|  |  | [90/0/0/90]s | 8 | 2328.724 |  | [90/0/0/90]s | 8 | 2250.0777 |  | [90/0/0/90]s | 8 | 2227.8553 |  | [90/0/0/90]s | 8 | 2217.3311
|  |  |  | 16 | 18165.0408 |  |  | 16 | 17487.8824 |  |  | 16 | 17298.4055 |  |  | 16 | 17211.0013
|  |  |  | 24 | 58822.985 |  |  | 24 | 56589.7427 |  |  | 24 | 55989.6234 |  |  | 24 | 45521.6058
|  |  |  | 32 | 133417.2641 |  |  | 32 | 128430.7766 |  |  | 32 | 101202.5809 |  |  | 32 | 63781.2157
288